## Sediment calc
Sample location | % Coarse (> 2 mm) | % Sand | % Silt | % Clay | TOC Sediment Dry Weight (%) | TOC Sediment Dry Weight as decimal | Bifenthrin Wet Weight conc. (ng/g) | Moisture (%) | Moisture adj. (%) | Bifenthrin Dry Weight conc. (ng/g) | Bifenthrin Conc. (ng/g OC) | Bifenthrin Conc. (ug/g OC) | Toxicity Unit based on dry weight bifenthrin H. azteca (LC50=0.52 ug/g)a | Toxicity Unit based on dry weight bifenthrin E.estuarius (LC50 = 1.03 ug/g)bc | Cypermethrin (ng/g) Wet Weight | Cypermethrin Dry Weight (ng/g) | Cypermethrin, OC-normalized (ng/g) | Cypermethrin, OC-normalized (ug/g) | Toxicity Unit based on dry weight cypermethrin H. azteca (LC50 = 0.38 ug/g OC)a | Toxicity Unit based on dry weight cypermethrin E.estuarius (LC50 = 1.41ug/g OC)c
Kittery | 2.574 | 52.6612 | 26.4974 | 18.2674 | 1.5665 | 0.015665 | 0.088 | 54 | 46 | 0.1913 | 12.2124 | 0.012212 | 0.023485 | 0.011857 | ND
Ogunquit | < 0.1 | 98.7903 | < 0.1 | 1.2499 | 0.039077 | 0.00039077 | ND | 20 | 80 | [5 empty] | ND
Biddeford | 7.8947 | 57.2342 | 21.0553 | 13.8158 | 2.4337 | 0.024337 | 0.76 | 61 | 39 | 1.9487 | 80.0735 | 0.080074 | 0.15399 | 0.077741 | 5 | 12.8205 | 641.0256 | 0.64103 | 1.6869 | 0.45463
S. Portland | 1.4472 | 34.1017 | 43.5086 | 20.9425 | 2.6019 | 0.026019 | 1 | 55 | 45 | 2.2222 | 85.4093 | 0.085409 | 0.16425 | 0.082922 | ND
Portland | 1.4037 | 78.532 | 8.9723 | 11.0921 | 0.81776 | 0.0081776 | 0.32 | 29 | 71 | 0.4507 | 55.1144 | 0.055114 | 0.10599 | 0.053509 | ND
Yarmouth | 1.037 | 9.3594 | 63.6258 | 25.9778 | 2.6007 | 0.026007 | 0.56 | 59 | 41 | 1.3659 | 52.5197 | 0.05252 | 0.101 | 0.05099 | ND
Freeport | 1.7926 | 32.7816 | 40.8739 | 24.5518 | 1.6899 | 0.016899 | 0.091 | 50 | 50 | 0.182 | 10.7699 | 0.01077 | 0.020711 | 0.010456 | ND
Brunswick | 0.17762 | 16.1762 | 53.6994 | 29.9467 | 2.7988 | 0.027988 | ND | 60 | 40 | [5 empty] | ND
Bath (140910MET02) | 1.3814 | 75.7736 | 15.4486 | 7.3964 | 1.4524 | 0.014524 | 0.054 | 37 | 63 | 0.085714 | 5.9014 | 0.0059014 | 0.011349 | 0.0057295 | ND
Bath (140910MET03-duplicate) | 3.3101 | 74.6639 | 14.7742 | 7.2517 | 1.3962 | 0.013962 | 0.066 | 37 | 63 | 0.10476 | 7.5036 | 0.0075036 | 0.01443 | 0.007285 | ND
Boothbay | 5.262 | 62.3494 | 22.9148 | 9.4738 | 3.1296 | 0.031296 | 0.26 | 46 | 54 | 0.48148 | 15.3847 | 0.015385 | 0.029586 | 0.014937 | ND
Camden | 3.6 | 91.2 | 2.8 | 2.4 | 0.33 | 0.0033 | ND | 21 | 79 | [5 empty] | ND
Belfast | 4.3 | 91.5 | 1.8 | 2.4 | 0.29 | 0.0029 | ND | 21 | 79 | [5 empty] | ND
Rockland | 0.4 | 59.9 | 29.7 | 10 | 1.19 | 0.0119 | 0.06 | 38 | 62 | 0.096774 | 8.1323 | 0.0081323 | 0.015639 | 0.0078954 | ND
Milbridge | 12.9937 | 10.4016 | 49.4152 | 27.1895 | 2.0525 | 0.020525 | 0.42 | 55 | 45 | 0.93333 | 45.474 | 0.045474 | 0.08745 | 0.04415 | ND
Ellsworth | 15.7813 | 47.2193 | 25.4193 | 11.5801 | 2.023 | 0.02023 | 0.26 | 39 | 61 | 0.42623 | 21.0692 | 0.021069 | 0.040518 | 0.020456 | ND
Blue Hill | 4.0028 | 65.4653 | 17.3323 | 13.1996 | 1.9146 | 0.019146 | ND | 46 | 54 | [5 empty] | ND
Jonesboro | 1.9854 | 26.5938 | 55.4934 | 15.9274 | 1.42 | 0.0142 | ND | 42 | 58 | [5 empty] | ND
E. Machias | 2.5812 | 24.0405 | 59.9832 | 13.3951 | 1.93 | 0.0193 | ND | 45 | 55 | [5 empty] | ND
Addison | 12.7423 | 9.8492 | 57.7755 | 19.633 | 1.63 | 0.0163 | ND | 42 | 58 | [5 empty] | ND
Edmunds | 3.2104 | 43.3424 | 30.4597 | 22.9875 | 2.15 | 0.0215 | ND | 50 | 50 | [5 empty] | ND

## Table 1
Table 1. Pesticides tested at 20 sample locations along the north-south gradient of the Maine, USA coast and frequency of occurrence.
Pesticide | Reporting Limit (ug/kg) | Number of Occurences
Allethrin | 0.2 | 0
Bifenthrin | 0.045 | 12
cis-Permethrin | 0.2 | 0
Cyfluthrin | 0.2 | 0
Cyhalothrin, total | 0.27 | 0
Cypermethrin | 0.2 | 1
Deltamethrin | 0.4 | 0
Fenpropathrin | 0.2 | 0
Fenvalerate/Esfenvalerate | 0.13 | 0
Phenothrin/Sumithrin | 2 | 0
PBO | 2 | 0
Prallethrin | 0.2 | 0
Resmethrin | 2 | 0
Tetramethrin | 0.14 | 0
trans-Permethrin | 0.2 | 0

## Table 2
Sample results by location (excludes pesticides occuring only below detection limits)
| Sediment Composition | [5 empty] | Concentration ug/g
Sample location | % Coarse (> 2 mm) | % Sand | % Silt | % Clay | Total Organic Carbon (%) | Percent Moisture (%) | Bifenthrin (ug/g OC) | Cypermethrin (ug/g OC) | Bifenthrin Toxicity Unit (H. azteca; LC50=0.52 ug/g) | Bifenthrin Toxicity Unit (E. estuarius; LC50 = 1.03 ug/g) | Cypermethrin Toxicity Unit (H. azteca; LC50 = 0.38 ug/g OC) | Cypermethrin Toxicity Unit (E. estuarius; LC50 = 0.38 ug/g OC)
Kittery | 2.574 | 52.6612 | 26.4974 | 18.2674 | 1.5665 | 54 | 0.012212 |  | 0.023485 | 0.011857
Ogunquit | < 0.1 | 98.7903 | < 0.1 | 1.2499 | 0.039077 | 20
Biddeford | 7.8947 | 57.2342 | 21.0553 | 13.8158 | 2.4337 | 61 | 0.080074 | 0.64103 | 0.15399 | 0.077741 | 1.6869 | 0.45463
S. Portland | 1.4472 | 34.1017 | 43.5086 | 20.9425 | 2.6019 | 55 | 0.085409 |  | 0.16425 | 0.082922
Portland | 1.4037 | 78.532 | 8.9723 | 11.0921 | 0.81776 | 29 | 0.055114 |  | 0.10599 | 0.053509
Yarmouth | 1.037 | 9.3594 | 63.6258 | 25.9778 | 2.6007 | 59 | 0.05252 |  | 0.101 | 0.05099
Freeport | 1.7926 | 32.7816 | 40.8739 | 24.5518 | 1.6899 | 50 | 0.01077 |  | 0.020711 | 0.010456
Brunswick | 0.17762 | 16.1762 | 53.6994 | 29.9467 | 2.7988 | 60
Bath | 1.3814 | 75.7736 | 15.4486 | 7.3964 | 1.4524 | 37 | 0.0059014 |  | 0.011349 | 0.0057295
Bath (duplicate) | 3.3101 | 74.6639 | 14.7742 | 7.2517 | 1.3962 | 37 | 0.0075036 |  | 0.01443 | 0.007285
Boothbay | 5.262 | 62.3494 | 22.9148 | 9.4738 | 3.1296 | 46 | 0.015385 |  | 0.029586 | 0.014937
Camden | 3.6 | 91.2 | 2.8 | 2.4 | 0.33 | 21
Belfast | 4.3 | 91.5 | 1.8 | 2.4 | 0.29 | 21
Rockland | 0.4 | 59.9 | 29.7 | 10 | 1.19 | 38 | 0.0081323 |  | 0.015639 | 0.0078954
Milbridge | 12.9937 | 10.4016 | 49.4152 | 27.1895 | 2.0525 | 55 | 0.045474 |  | 0.08745 | 0.04415
Ellsworth | 15.7813 | 47.2193 | 25.4193 | 11.5801 | 2.023 | 39 | 0.021069 |  | 0.040518 | 0.020456
Blue Hill | 4.0028 | 65.4653 | 17.3323 | 13.1996 | 1.9146 | 46
Jonesboro | 1.9854 | 26.5938 | 55.4934 | 15.9274 | 1.42 | 42
E. Machias | 2.5812 | 24.0405 | 59.9832 | 13.3951 | 1.93 | 45
Addison | 12.7423 | 9.8492 | 57.7755 | 19.633 | 1.63 | 42
Edmunds | 3.2104 | 43.3424 | 30.4597 | 22.9875 | 2.15 | 50

## Coordin
Sample location | Latitude | Longitude | Bifenthrin (ug/g OC) | Cypermethrin (ug/g OC) | Number of Pesticides Detected
Kittery | 43.0913 | -70.7276 | 0.012212 |  | 1
Ogunquit | 43.2709 | -70.5975 |  |  | 0
Biddeford | 43.4947 | -70.4792 | 0.080074 | 0.64103 | 2
S. Portland | 43.6337 | -70.2499 | 0.085409 |  | 1
Portland | 43.6814 | -70.2756 | 0.055114 |  | 1
Yarmouth | 43.799 | -70.1183 | 0.05252 |  | 1
Freeport | 43.8422 | -70.1 | 0.01077 |  | 1
Brunswick | 43.8646 | -70.0263 |  |  | 0
Bath | 43.8889 | -69.8161 | 0.0059014 |  | 1
Boothbay | 43.8552 | -69.6358 | 0.015385 |  | 1
Camden | 44.2032 | -69.058 |  |  | 0
Belfast | 44.4253 | -68.9996 |  |  | 0
Rockland | 44.1054 | -69.1107 | 0.0081323 |  | 1
Milbridge | 44.6091 | -67.9378 | 0.045474 |  | 1
Ellsworth | 44.6337 | -68.4204 | 0.021069 |  | 1
Blue Hill | 44.4134 | -68.5869 |  |  | 0
Jonesboro | 44.666 | -67.6122 |  |  | 0
E. Machias | 44.7134 | -67.4589 |  |  | 0
Addison | 44.6536 | -67.7274 |  |  | 0
Edmunds | 44.7898 | -67.1756 |  |  | 0